## 005-0403
TRANSFER P/N into GLOVIA CCN-03 (Viet Nam)
Form: 005-0403, Revision: L
Tooling Review: | Does the tooling perform properly? | Yes | ü | No |  | N/A
| Does VN have adequate quantities of tooling? | Yes | ü | No |  | N/A
Drawing Review: | Are all drawings VN process compatible? | Yes | ü | No |  | N/A
Requestor: | Marlon Hodge | Date: | 2018-05-09 |  | Associated ECO/Task #: |  |  | 54652
(OPTIONAL)
Engineering Coordinator: | Kim mai
Item (Part Number) | Item Description |  | Planning type |  | Next Assy Level |  | Estimated Build Target Date in VN
|  |  | Make | Buy
ST4251-01 | HF SCIENTIFIC REAGENT CHILLER ASSEMBLY 28365S |  | Y |  |  |  | 2018-07-13
ST4251-TOOL | TOOLING ST4251 |  | Y |  | ST4251 |  | 2018-07-13
135-0709-001 | TEMPERATURE SENSOR ASSEMBLY ST4251 |  | Y
490-0503-443 | FLAT POLYETHYLENE SHIPPING BAG |  |  | Y
522-1088-001 | HEAT SINK ST4251 |  |  | Y
537-0015-001 | FAN DUCT ST4251 |  |  | Y
541-0338-001 | COMBINED GASKET ST4251 |  |  | Y
546-0263-002 | TUBE INSULATION ST4251 |  |  | Y
546-0264-001 | TUBE BOTTOM INSULATION ST4251 |  |  | Y
600-0080-003 | ST4225 SPACER NYLON UNTHREAD #8 |  |  | Y
601-0058-003 | SCREW, FLAT HEAD, PHILLIP, SS. M2 X .4 X 6 (ROHS) |  |  | Y
601-0211-019 | SCREW #8-32 X 2-1/2 PH PH STAINLESS |  |  | Y
601-0310-001 | SCREW #8-32 X 3.25 PAN HEAD FULL THREAD ST4251 |  |  | Y
604-0025-003 | NUT HEX NYLON INSERT STAINLESS 8-32 (ROHS) |  |  | Y
860-0036-001 | THERMAL PAD ST4251 |  |  | Y
217-0205-001 | LM35DZ PRECISION CENTIGRATE TEMPERATURE SENSOR |  |  | Y
526-0247-001 | SENSOR TUBE LM35DZ |  |  | Y
856-0192-002 | HYSOL US2650 200ML (SSR) |  |  | Y
865-0192-001 | 22 AWG 2 CONDUCTOR CABLE W/ SHIELD & DRAIN |  |  | Y
489-2043-001 | 38MM STANDOFF CORE ENCLOSURE PLACEMENT FIXTURE |  |  | Y
Y
Y
Y

## Input Data
Item ID | Item Description | MK
135-0709-001 | TEMPERATURE SENSOR ASSEMBLY ST4251
490-0503-443 | FLAT POLYETHYLENE SHIPPING BAG
522-1088-001 | HEAT SINK ST4251
537-0015-001 | FAN DUCT ST4251
541-0338-001 | COMBINED GASKET ST4251
546-0263-002 | TUBE INSULATION ST4251
546-0264-001 | TUBE BOTTOM INSULATION ST4251
600-0080-003 | ST4225 SPACER NYLON UNTHREAD #8
601-0058-003 | SCREW, FLAT HEAD, PHILLIP, SS. M2 X .4 X 6 (ROHS)
601-0211-019 | SCREW #8-32 X 2-1/2 PH PH STAINLESS
601-0310-001 | SCREW #8-32 X 3.25 PAN HEAD FULL THREAD ST4251
604-0025-003 | NUT HEX NYLON INSERT STAINLESS 8-32 (ROHS)
860-0036-001 | THERMAL PAD ST4251
217-0205-001 | LM35DZ PRECISION CENTIGRATE TEMPERATURE SENSOR
526-0247-001 | SENSOR TUBE LM35DZ
856-0192-002 | HYSOL US2650 200ML (SSR)
865-0192-001 | 22 AWG 2 CONDUCTOR CABLE W/ SHIELD & DRAIN
489-2043-001 | 38MM STANDOFF CORE ENCLOSURE PLACEMENT FIXTURE